## Sheet1
Material | Cutting speed (M/min) | 30
Tool | No. of teeth | 4
| Diameter (mm) | 10
| Chip load per tooth (mm) | 0.025
| RPM (spindle) | 1000
| Feed rate (mm/min) | 100